## BOM_proj_LAB_main
Comment | Description | Designator | Quantity | Footprint | DocumentName
Cap No Pol | Polarized Capacitor (Radial) | C1, C2, C3, C4, C5, C6, C7, C8, C9, C10, C11, C12, C13, C14, C15, C16, C17, C18, C20, C22, C24, C25, C30, C31 | 24 | RAD-0.1 | currentU_cond.SchDoc, currentV_cond.SchDoc, currentW_cond.SchDoc, voltage_cond.SchDoc, buffer.SchDoc, supply.SchDoc, led_VDC.SchDoc
Cap Pol | Capacitor | C19, C21, C23, C26, C27, C28, C29 | 7 | CAPR5-4X5 | supply.SchDoc
LED0 | Typical INFRARED GaAs LED | D1, D2, D3, D4, D5, D18, D19, D20 | 8 | LED-0 | supply.SchDoc, uC_input.SchDoc, led_VDC.SchDoc
Diode 1N4002 | 1 Amp General Purpose Rectifier | D6, D7, D8, D9 | 4 | DO-41 | supply.SchDoc
Diode BAT54 | Schottky Rectifier | D10, D11, D12, D13, D14, D15, D16, D17 | 8 | DO-204AL | uC_input.SchDoc
OPAMP | ADTL082 | IC1, IC2, IC3, IC4 | 4 | DIP-8 | currentU_cond.SchDoc, currentV_cond.SchDoc, currentW_cond.SchDoc, voltage_cond.SchDoc
CD74HC367E | Integrated Circuit | IC5 | 1 | DIP794W53P254L1930H508Q16N | buffer.SchDoc
LM317AT_NOPB | Integrated Circuit | IC6, IC7 | 2 | TO254P470X1028X1955-3P | supply.SchDoc
LM393N | Integrated Circuit | IC8 | 1 | DIP787W53P254L980H533Q8N | led_VDC.SchDoc
D Connector 25 | Receptacle Assembly, 25 Position, Right Angle | J1, J2 | 2 | DSUB1.385-2H25A | sensor_connector.SchDoc, control_connector.SchDoc
1736175 | Pluggable Terminal Blocks MSTBA 2,5/ 5-G- 5,08 VPE250 | J3 | 1 | PHOENIX_1736175 | supply.SchDoc
MSTBA_2,5/_3-G-5,08_1757255 | 3 Position Terminal Block Header, Male Pins, Shrouded _4 Side_ 0.200 _5.08mm_ 90Â°, Right Angle Through Hole | J4 | 1 | PHOENIX_MSTBA_2,5_3-G-5,08_1757255 | supply.SchDoc
Header 8X2 | Header, 8-Pin, Dual row | P1, P2 | 2 | HDR2X8 | uC_input.SchDoc, uC_output.SchDoc
BC557BRL1G | Bipolar (BJT) Transistor PNP 45V 100mA 320MHz 625mW Through Hole TO-92-3 | Q | 1 | TO92260P520H933-3 | uC_input.SchDoc
Res1 | Resistor | R1, R2, R3, R4, R5, R6, R7, R9, R10, R11, R12, R13, R14, R15, R17, R18, R19, R20, R21, R22, R23, R25, R26, R27, R28, R29, R30, R31, R32, R33, R34, R35, R36, R37, R38, R39, R40, R41, R42, R43, R44, R45, R46, R47, R48, R49, R50, R51, R52, R53, R54, R55, R56, R57, R58, R59, R60, R61, R62, R63 | 60 | AXIAL-0.3 | currentU_cond.SchDoc, currentV_cond.SchDoc, currentW_cond.SchDoc, voltage_cond.SchDoc, control_connector.SchDoc, buffer.SchDoc, supply.SchDoc, uC_input.SchDoc, led_VDC.SchDoc
SW-SPDT | SPDT Subminiature Toggle Switch, Right Angle Mounting, Vertical Actuation | S1 | 1 | MHDR1X3 | buffer.SchDoc
4-1437565-9 | Alcoswitch, Switch, Tactile, 50 mA, SPST, Pushbutton, Off[On], FSM6JSMA ¦ TE Connectivity FSM6JSMA | SW1 | 1 | TE_4-1437565-9 | control_connector.SchDoc